## PartsLaborCost
Parts List for the Laundry to Landscape Greywater System
| Usual number | Cost
Diversion Parts
1” brass 3-way ball valve, L-port, threaded (e.g., Kitz) | 1 | 45
1” copper pipe brackets | 3
wood screws | 6
PVC version
PVC male adapters | 1
1" barb to pipe thread adapters | 2 | 0.66
1” stainless steel hose clamps | 2
1" PVC pipe | ? | 0.67
90°s | ?
HDPE version
1" barb to pipe thread adapters | 3
1” stainless steel hose clamps | 3
?
1" coupling
Vacuum Breaker Parts
PVC version
1" PVC tee | 1 | ?
1" x 1-1/2" adapter | 1 | 1.65
Check vent (auto vent) | 1 | 4
HDPE version
1.67
1” x 1” x 1/2” barbed tee | 1 | 3.58
1/2” barb x 1/2” male pipe thread adapter | 1
1/2” stainless steel hose clamp | 1
1/2” stainless steel hose clamp | 1
½” brass or PVC threaded spring check valve | 1
a few feet of ½” clear PVC tubing | 2
a few inches of ½” poly tubing | 2
Breather tube option
1” x 1” x 1/2” reducing barbed tee | 1
1/2”polyethene tubing, several feet | 1
1/2” pipe brackets | 1
1
Threshold
For passing line(s) across the bottom of a doorway
1" x4" threshold | 3ft | http://www.alestech.com/36-aluminum-residential-all-purpose-threshold-4-wide-1-high-th009a36-item_14421.html
1" 90° PVC
1.62
1" 90° Barb |  | 1.42
Hose Tee
For adjusting emitters, blowing out lint
1" slip x 3/4 male hose adapter
1" slip x 3/4 female hose adapter |  | ?
1” barb x 3/4” male hose adapter | 1
3/4 female hose x 1" barb adapter | 1
1" hose clamps
3/4” hose antibackflow device, brass | 1
Hose bib attachment | 1 | ?
Drip hose |  | ?
?
?
Check valve
Needed for systems with posible slope/ pressure from yard to washer
1” barb x 1” male pipe thread adapter | 2
1" transparent swing check valve | 1
Zone diversion Parts
Needed for high loading/ low perk systems to switch between zones
1” brass 3-way ball valve, L-port, threaded (e.g., Kitz) | 1
1” copper pipe brackets | 3
wood screws | 6
1" barb to pipe thread adapters | 3
Distribution plumbing
1" poly line | ft
3/4" poly line | ft
1/2" poly line | ft
1" 90*'s
1" tees
1" couplings
1"x3/4 reducer |  | 0.9
1" 1/2" reduder |  | 1.19
1" figure 8 | 1
3/4" figure 8 |  | ?
1/2" figure 8 |  | ?
Goof plugs |  | ?
PE + PVC parts (threaded plug) |  | ?
OUTLETS
Adjustable valved outlet
1” x 1” x 1/2” reducing barbed tee | 1
Short lengths of 1/2” polyethylene tubing | ft
1/2” barbed ball valve | 1 | 6.58
Outlet shield (old 5 gallon pot) | 1
Open outlet
1” x 1” x 1/2” reducing barbed tee | 1
Short length of _” polyethylene tubing | 1
Outlet shield (old 5 gallon pot) | 1
Sized hole
Hole drilled in 1” main | 1
Outlet shield (old 5 gallon pot) | 1
RECEIVING LANDSCAPE
Yards mulch, spread
Mulch basins, earth
Mulch basins, stone
Fruit trees

## Sheet2
Pressure, Elevation, Flow
Sample Site | Start value
Linear distance (ft) | 0 | 3 | 6 | 9 | 12 | 15 | 18 | 21 | 24 | 27 | 30 | 33 | 36 | 39 | 42 | 45 | 48 | 51 | 54 | 57 | 60 | 63 | 66 | 69 | 72 | 75 | 78 | 81 | 84 | 87 | 90 | 93 | 96 | 99 | 102 | 105 | 108 | 111 | 114 | 117 | 120 | 123 | 126 | 129 | 132 | 135 | 138 | 141 | 144 | 147 | 150 | 153 | 156 | 159 | 162 | 165 | 168 | 171 | 174 | 177 | 180 | 183 | 186 | 189 | 192 | 195 | 198 | 201 | 204 | 207 | 210 | 213 | 216 | 219 | 222 | 225 | 228 | 231 | 234 | 237 | 240 | 243 | 246 | 249 | 252 | 255 | 258 | 261 | 264 | 267 | 270 | 273 | 276 | 279 | 282 | 285 | 288 | 291 | 294 | 297 | 300 | 303 | 306 | 309 | 312 | 315 | 318 | 321 | 324 | 327 | 330 | 333 | 336 | 339 | 342 | 345 | 348 | 351 | 354 | 357 | 360 | 363 | 366 | 369 | 372 | 375 | 378 | 381 | 384 | 387 | 390 | 393 | 396 | 399 | 402 | 405 | 408 | 411 | 414 | 417 | 420 | 423 | 426 | 429 | 432 | 435 | 438 | 441 | 444 | 447 | 450 | 453 | 456 | 459 | 462 | 465 | 468 | 471 | 474 | 477 | 480 | 483 | 486 | 489 | 492 | 495 | 498 | 501 | 504 | 507 | 510 | 513 | 516 | 519 | 522 | 525 | 528 | 531 | 534 | 537 | 540 | 543 | 546 | 549 | 552 | 555 | 558 | 561 | 564
Feet below washer top (=0) | 0 | 0.03 | 0.06 | 0.09 | 0.12 | 0.15 | 0.18 | 0.21 | 0.24 | 0.27 | 0.3 | 0.33 | 0.36 | 0.39 | 0.42 | 0.45 | 0.48 | 0.51 | 1.41 | 2.31 | 3.21 | 4.11 | 5.01 | 5.91 | 6.81 | 7.71 | 8.61 | 9.51 | 10.41 | 11.31 | 11.31 | 11.31 | 11.31 | 11.31 | 11.31 | 11.31 | 11.31 | 11.31 | 11.31 | 11.31 | 11.31 | 11.31 | 11.31 | 11.31 | 11.31 | 11.31 | 11.31 | 11.31 | 11.31 | 11.31 | 11.31 | 11.31 | 11.31 | 11.31 | 11.31 | 11.31 | 11.31 | 11.31 | 11.31 | 11.31 | 11.31 | 11.31 | 11.31 | 11.31 | 11.31 | 11.31 | 11.31 | 11.31
Slope (%) |  | 0.01 | 0.01 | 0.01 | 0.01 | 0.01 | 0.01 | 0.01 | 0.01 | 0.01 | 0.01 | 0.01 | 0.01 | 0.01 | 0.01 | 0.01 | 0.01 | 0.01 | 0.3 | 0.3 | 0.3 | 0.3 | 0.3 | 0.3 | 0.3 | 0.3 | 0.3 | 0.3 | 0.3 | 0.3 | 0 | 0 | 0 | 0 | 0 | 0 | 0
Static pressure (ft) | 6 | 6.03 | 6.06 | 6.09 | 6.12 | 6.15 | 6.18 | 6.21 | 6.24 | 6.27 | 6.3 | 6.33 | 6.36 | 6.39 | 6.42 | 6.45 | 6.48 | 6.51 | 7.41 | 8.31 | 9.21 | 10.11 | 11.01 | 11.91 | 12.81 | 13.71 | 14.61 | 15.51 | 16.41 | 17.31 | 17.31 | 17.31 | 17.31 | 17.31 | 17.31 | 17.31 | 17.31 | 28.62 | 39.93 | 51.24 | 62.55 | 73.86 | 85.17 | 96.48 | 107.79 | 119.1 | 130.41 | 141.72 | 153.03 | 164.34 | 175.65 | 186.96 | 198.27 | 209.58 | 220.89 | 232.2 | 243.51 | 254.82 | 266.13 | 277.44 | 288.75 | 300.06 | 311.37 | 322.68 | 333.99 | 345.3 | 356.61 | 367.92
Flow, gpm | 5 | 5 | 5 | 5 | 5 | 4 | 4 | 4 | 4 | 4 | 4 | 4 | 4 | 4 | 4 | 4 | 4 | 3.5 | 3.5 | 3 | 3 | 2.5 | 2.5 | 2 | 2 | 1.5 | 1.5 | 1 | 1 | 0.75 | 0.75 | 0.5 | 0.5 | 0.25 | 0.25 | 0 | 0 | 0 | 0 | 0 | 0 | 0 | 0 | 0 | 0 | 0 | 0 | 0 | 0 | 0 | 0 | 0 | 0 | 0 | 0 | 0 | 0 | 0 | 0 | 0 | 0 | 0 | 0 | 0 | 0 | 0 | 0 | 0
Emitter flow | [5 empty] | 1 | [11 empty] | 0.5 |  | 0.5 |  | 0.5 |  | 0.5 |  | 0.5 |  | 0.5 |  | 0.25 |  | 0.25 |  | 0.25 |  | 0.25
Tubing size | 1 | 1 | 1 | 1 | 1 | 1 | 1 | 1 | 1 | 1 | 1 | 1 | 1 | 1 | 1 | 1 | 1 | 1 | 1 | 0.5 | 0.5 | 0.5 | 0.5 | 0.5 | 0.5 | 0.5 | 0.5 | 0.5 | 0.5 | 0.5 | 1 | 1 | 1 | 1 | 1 | 1 | 1
Resistance/ ft
Number of emitters | 11
| gph | gpm
.5" | 300 | 5
0.75" | 400 | 6.6667
1" | 780 | 13
http://www.lmnoeng.com/hazenwilliams.htm

## Calculations
Flow Calculation
Bedrooms | GPD | Ft2 mulch basin | Min number zones |  | Linear feet of swale 3' wide |  | Suggested minimum number outlets per zone
1 | 30 | 36 | 1 |  | 12 |  | 4
2 | 45 | 54 | 1 |  | 18 |  | 8
3 | 60 | 72 | 1 |  | 24 |  | 8
4 | 75 | 90 | 2 |  | 30 |  | 12
5 | 90 | 108 | 2 |  | 36 |  | 12
6 | 105 | 126 | 2 |  | 42 |  | 12
Calculations to ensure adequate flow through the emmitters to avoid pump overloading/ uneven distribution
| Diameter(mm) | Diameter |  | Number to equal 1" |  | Maximum number
Item |  |  | Cross-sectional area |  | Minimum number
| mm | in | in2
1" poly line | 26.5 | 1.0433 | 0.85474 | 1 | 1 | 2
1/2" drip ball valve barb | 12 | 0.47244 | 0.17527 | 4.8767 | 6 | 10
3/8" drip barb | 7.5 | 0.29528 | 0.068464 | 12.4844 | 12 | 15
1/2" poly line | 14.5 | 0.57087 | 0.2559 | 3.3401 | 4 | 6
3/4" poly line | 21 | 0.82677 | 0.53676 | 1.5924 | 2 | 4
3/8" drilled hole |  | 0.375 | 0.11043 | 7.7404 | 8 | 12
1/4" drilled hole |  | 0.25 | 0.049078 | 17.4158 | 15 | 16

## Sheet1
Laundry Greywater System Cost Worksheet
extension | qty | ea | Thing | Notes
75 | 3 | 25 | Laborer | 3 hours is the minimum for the simplest system.
135 | 3 | 45 | Skilled labor
60 | 150 | 0.4 | 1" drip line
14 | 50 | 0.28 | 0.5" drip line
45 | 1 | 45 | 1" three way valve
Straps
Hose clamps
Screws
1" 90°s
30 | 10 | 3 | 1/2" plastic ball valves
45 | 15 | 3 | adapters
404 |  |  | Subtotal, plumbing
0 |  | 80
0 |  | 40
0 |  | 120
30

## FieldEstimateSheet
Laundry Greywater System Cost Worksheet |  | Check valve
| Diversion Parts | Needed for systems with posible slope/ pressure from yard to washer
| 1” brass 3-way ball valve, L-port, threaded (e.g., Kitz) | 1” barb x 1” male pipe thread adapter
| 1” copper pipe brackets | 1" transparent swing check valve
wood screws
Zone diversion Parts
| PVC version | Needed for high loading/ low perk systems to switch between zones
| PVC male adapters | 1” brass 3-way ball valve, L-port, threaded (e.g., Kitz)
| 1" barb to pipe thread adapters | 1” copper pipe brackets
| 1” stainless steel hose clamps | wood screws
| 1" PVC pipe | 1" barb to pipe thread adapters
90°s
| HDPE version | Distribution plumbing
| 1" barb to pipe thread adapters | 1" poly line
| 1” stainless steel hose clamps | 3/4" poly line
| 1" coupling | 1/2" poly line
1" 90*'s
| Vacuum Breaker Parts | 1" tees
| PVC version | 1" couplings
| 1" PVC tee | 1"x3/4 reducer
| 1" x 1-1/2" adapter | 1" 1/2" reduder
| Check vent (auto vent) | 1" figure 8
3/4" figure 8
| HDPE version | 1/2" figure 8
| 1” x 1” x 1/2” barbed tee | Goof plugs
| 1/2” barb x 1/2” male pipe thread adapter | PE + PVC parts (threaded plug)
| 1/2” stainless steel hose clamp | OUTLETS
| 1/2” stainless steel hose clamp | Adjustable valved outlet
| ½” brass or PVC threaded spring check valve | 1” x 1” x 1/2” reducing barbed tee
| a few feet of ½” clear PVC tubing | Short lengths of 1/2” polyethylene tubing
| a few inches of ½” poly tubing | 1/2” barbed ball valve
Outlet shield (old 5 gallon pot)
| Breather tube option | Open outlet
| 1” x 1” x 1/2” reducing barbed tee | 1” x 1” x 1/2” reducing barbed tee
| 1/2”polyethene tubing, several feet | Short length of _” polyethylene tubing
| 1/2” pipe brackets | Outlet shield (old 5 gallon pot)
Sized hole
| Threshold | Hole drilled in 1” main
| For passing line(s) across the bottom of a doorway | Outlet shield (old 5 gallon pot)
1" x4" threshold
| 1" 90° PVC | Laborer
| 1" 90° Barb | Skilled labor
Hose Tee
| 1" slip x 3/4 male hose adapter | RECEIVING LANDSCAPE
| 1" slip x 3/4 female hose adapter | Yards mulch, spread
1” barb x 3/4” male hose adapter
| 3/4 female hose x 1" barb adapter | Mulch basins, earth
| 1" hose clamps | Mulch basins, stone
3/4” hose antibackflow device, brass
| Hose bib attachment | Fruit trees
STATE OF THE ART
Permitted?